## Decoder BOM
Reference Designator | Part Number | Description | Quantity per board | Price per Piece | Total Price | Actual # Purchased | Actual Price per Piece | Actual Total | Link to vendor website | Package Size | Notes
LED1,LED2 | LSR976-Z | LED - RED | 2 | 0.057 | 0.114 | 10 | 0.057 | 0.57 | http://www.newark.com/osram/lsr976-z/led-lamp/dp/97K3887?Ntt=LSR976-Z | n/a | Red LED
Q1 | ECS-80-18-4XDN | CRYSTAL 8.000 MHZ 18PF 49US | 1 | 0.8 | 0.8 | 5 | 0.8 | 4 | http://search.digikey.com/scripts/DkSearch/dksus.dll?Detail&name=X1115-ND | n/a
6 pin header |  |  |  |  | 0 | 0 |  | 0 |  | n/a | Existing 2 Pin headers will be used
16 pin header |  |  |  |  | 0 | 0 |  | 0 |  | n/a | Existing 2 Pin headers will be used
J1, J2, J3 | 70543-0001 | 2-Pin Vertical Connector, Pitch 0.100 | 3 | 1.05 | 3.15 | 0 |  | 0 | http://search.digikey.com/scripts/DkSearch/dksus.dll?Detail&name=WM4800-ND | n/a
C1,C2 | GRM1885C1H360JA01D | CAP CER 36PF 50V 5% C0G 0603 | 2 | 0.53 | 1.06 | 10 | 0.053 | 0.53 | http://search.digikey.com/scripts/DkSearch/dksus.dll?Detail&name=490-1416-1-ND | 603 | For crystal, buy spares
R4,R5 | ERJ-3GEYJ331V | RES 330 OHM 1/10W 5% 0603 SMD | 2 | 0.03 | 0.06 | 20 | 0.03 | 0.6 | http://search.digikey.com/scripts/DkSearch/dksus.dll?Detail&name=P330GCT-ND | 603 | 1/10W 5%
R6 | ERJ-6ENF10R0V | RES 10.0 OHM 1/8W 1% 0805 SMD | 1 | 0.07 | 0.07 | 20 | 0.07 | 1.4 | http://search.digikey.com/scripts/DkSearch/dksus.dll?Detail&name=P10.0CCT-ND | 805
R6 | BLM21PG221SN1D | FERRITE CHIP 220 OHM 2000MA 0805 | 1 | 0.056 | 0.056 | 10 | 0.056 | 0.56 | http://search.digikey.com/scripts/DkSearch/dksus.dll?Detail&name=490-1054-1-ND | 805 | Either this or a 10 ohm resistor will be used for R6
C9 | TAJB226K020RNJ | CAP TANTALUM 22UF 20V 10% SMD | 2 | 0.63 | 1.26 |  |  | 0 | http://search.digikey.com/scripts/DkSearch/dksus.dll?Detail&name=478-1683-1-ND | 1210 | Tank cap
C3 | C3216X7R1C685K | CAP CER 6.8UF 16V X7R 10% 1206 | 1 | 0.605 | 0.605 | 20 | 0.605 | 12.1 | http://search.digikey.com/scripts/DkSearch/dksus.dll?Detail&name=445-4040-1-ND | 1206 | Must buy at least 10
R6 | BLM21PG221SN1D | FERRITE CHIP 220 OHM 2000MA 0805 | 1 | 1 | 1 | 10 | 0.056 | 0.56 | http://search.digikey.com/scripts/DkSearch/dksus.dll?Detail&name=490-1054-1-ND | 805 | These are backup for R6
C5,C6,C7,C8,C21 | 08055A102GAT2A | 1nF Ceramic Cap | 5 | 0.338 | 1.69 | 25 | 0.292 | 7.3 | http://www.newark.com/avx/08055a102gat2a/capacitor-ceramic-1000pf-50v-c0g/dp/96M1393 | 805 | 50 V, 2% Tolerance
C14,C16,C18,C12,C15 | 12105C104KAZ2A | 0.1 µF Ceramic Cap | 7 | 0.27 | 1.89 | 50 | 0.256 | 12.8 | http://www.newark.com/avx/12105c104kaz2a/capacitor-ceramic-0-1uf-50v-x7r/dp/10R6038 | 1210 | 50 V, 10% Tolerance
R18,R19,R7 | CRCW060310K0FKEA | 10kΩ Thick Film Resistor | 4 | 0.043 | 0.172 | 25 | 0.06 | 1.5 | http://www.newark.com/vishay-dale/crcw060310k0fkea/resistor-thick-film-10kohm-100mw/dp/52K8062?Ntt=52K8062 | 603 | 1% Tolerence, 100 mW
C20 | 57K1947 | 10µF Tantalum Cap | 2 | 0.477 | 0.954 | 10 | 0.446 | 4.46 | http://www.newark.com/kemet/t491d106k025at/capacitor-tant-10uf-25v-1ohm-7343/dp/57K1947 | 2917
R10 | 53K2000 | 150kΩ Think Film Resistor | 1 | 0.087 | 0.087 | 15 | 0.087 | 1.305 | http://www.newark.com/vishay-dale/crcw1206150kfkea/resistor-thick-film-150kohm-250mw/dp/53K2000 | 1206
R9 | 01N7009 | 180 kΩ Thick Film Resistor | 1 | 0.045 | 0.045 | 15 | 0.016 | 0.24 | http://www.newark.com/multicomp/mchp05w4f1803t5e/resistor-high-power-180kohm-250mw/dp/01N7009 | 805 | Power Rating:250mW
R11 | P430KFCT-ND | 430k kΩ Resistor | 1 | 0.1 | 0.1 | 10 | 0.1 | 1 | http://search.digikey.com/scripts/DkSearch/dksus.dll?Detail&name=P430KFCT-ND | 1206
n/a | DSPIC33FJ128GP802-I/SO | IC DSPIC MCU/DSP 128K 28SOIC | 1 | 6.52 | 6.52 | 4 | 6.52 | 26.08 | http://search.digikey.com/scripts/DkSearch/dksus.dll?Detail&name=DSPIC33FJ128GP802-I/SO-ND | n/a | Microcontroller
U1,U2 | LT1677IS8#PBF | IC OPAMP R-R I/O SGL LN 8SOIC | 2 | 4.88 | 9.76 | 10 | 4.88 | 48.8 | http://search.digikey.com/scripts/DkSearch/dksus.dll?Detail&name=LT1677IS8%23PBF-ND | n/a | Op amp for filter
R15 | 300KFCT-ND | 300 kΩ Resistor | 2 | 0.1 | 0.2 | 10 | 0.1 | 1 | http://search.digikey.com/scripts/DkSearch/dksus.dll?Detail&name=P300KFCT-ND | 1206
R16 | P240KFCT-ND | 240 kΩ Resistor | 1 | 0.1 | 0.1 | 10 | 0.1 | 1 | http://search.digikey.com/scripts/DkSearch/dksus.dll?Detail&name=P240KFCT-ND | 1206
R17 | P750KFCT-ND | 750 kΩ Resistor | 1 | 0.1 | 0.1 | 10 | 0.1 | 1 | http://search.digikey.com/scripts/DkSearch/dksus.dll?Detail&name=P750KFCT-ND | 1206
R23,R2 | ERJ-6GEY0R00V | RES 0.0 OHM 1/8W 0805 SMD | 3 | 0.04 | 0.12 | 0 |  | 0 | http://search.digikey.com/scripts/DkSearch/dksus.dll?Detail&name=P0.0ACT-ND | 805
TOTALS: |  |  | 47 |  | 29.913 |  |  | 126.805
Note on G4: Dylan: 2 pin headers that are in stock will be used
Note on G5: Dylan: 2 pin headers that are in stock will be used
Note on G6: Dylan: Many in stock
Note on G26: Dylan: Many in stock already